## Sheet1
Reference	Value	Footprint	Qty
BT1	Battery_Cell	Battery:BatteryHolder_ComfortableElectronic_CH273-2450_1x2450	1
C1,C4,C5,C12	100nF	-- mixed values --	4	v
C2,C10	100n	Capacitor_SMD:C_0805_2012Metric_Pad1.18x1.45mm_HandSolder	2	v
C3	L-KLS1-TF-003-H1.85-R	Connector_Card:J_SD_Card-micro_socket_A	1
C7,C8	10uF/16V	Capacitor_SMD:CP_Elec_4x5.8	2
C9,C11	33p	Capacitor_SMD:C_0805_2012Metric_Pad1.18x1.45mm_HandSolder	2
D1	Led Red	LED_SMD:LED_0805_2012Metric	1
D2,D8,D13	1N4148	Diode_THT:D_DO-35_SOD27_P7.62mm_Horizontal	3
D3,D4,D5,D6	TVS_SMBJ28A	Diode_SMD:D_SMB_Handsoldering	4
D7	LED	LED_SMD:LED_0805_2012Metric	1
D9	TX_Slave	LED_SMD:LED_0805_2012Metric	1
D10	RX	LED_SMD:LED_0805_2012Metric	1
D11	TX	LED_SMD:LED_0805_2012Metric	1
D12	RX_Slave	LED_SMD:LED_0805_2012Metric	1
D14,D15	SM712_SOT23	Package_TO_SOT_SMD:SOT-23	2
F1,F2,F3,F4,F5,F6,F7,F8	150 mA	Resistor_SMD:R_1206_3216Metric_Pad1.30x1.75mm_HandSolder	8
F9	1A/250VAC	Capacitor_THT:C_Rect_L7.0mm_W2.5mm_P5.00mm	1
F10,F11,F12,F13	Fuse_Small	Fuse:Fuse_1812_4532Metric_Pad1.30x3.40mm_HandSolder	4
J2	USB_B_Mini	Connector_USB:USB_Mini-B_Lumberg_2486_01_Horizontal	1
J3,J4	Screw_Terminal_01x12	Connector_Phoenix_MSTB:PhoenixContact_MSTBA_2,5_12-G-5,08_1x12_P5.08mm_Horizontal	2
PS1	HLK-5M05	IC SOIC:CONV_HLK-5M05	1
Q1,Q2	BC817	Package_TO_SOT_SMD:SOT-23	2
R1,R54	10K	Resistor_SMD:R_0805_2012Metric	2
R2,R3,R5,R6,R7,R9,R10	4.7K	Resistor_SMD:R_0805_2012Metric	7
R4,R8,R35	200	-- mixed values --	3
R11,R15,R19,R23	240	Resistor_SMD:R_0805_2012Metric_Pad1.20x1.40mm_HandSolder	4
R12,R16,R24	10	Resistor_SMD:R_0805_2012Metric_Pad1.20x1.40mm_HandSolder	3
R13,R14,R17,R18,R21,R22,R25,R26	510k	Resistor_SMD:R_0805_2012Metric_Pad1.20x1.40mm_HandSolder	8
R27,R28,R31,R33,R59,R60,R65,R66	1M	Resistor_SMD:R_0805_2012Metric	8
R29,R30,R32,R34,R55,R56,R57,R58,R61,R62,R63,R64,R67,R68,R69,R70	470	Resistor_SMD:R_0805_2012Metric	16
R36,R37,R46,R47,R52,R53,RN1,RN2,RN3,RN4	10k	-- mixed values --	10
R38,R48	120	Resistor_SMD:R_1206_3216Metric_Pad1.30x1.75mm_HandSolder	2
R39,R43,R45,R51	4.7k	Resistor_SMD:R_0805_2012Metric_Pad1.20x1.40mm_HandSolder	4
R40,R42,R44,R49	2.4k	Resistor_SMD:R_0805_2012Metric_Pad1.20x1.40mm_HandSolder	4
R41,R50	56k	Resistor_SMD:R_0805_2012Metric_Pad1.20x1.40mm_HandSolder	2
SW1,SW3	SW_SPST	Button_Switch_SMD:SW_SPST_B3U-1000P	2
SW2	SW_DIP_x04	Button_Switch_THT:SW_DIP_SPSTx04_Slide_6.7x11.72mm_W7.62mm_P2.54mm_LowProfile	1
U1	ESP32-WROOM-32U	RF_Module:ESP32-WROOM-32U	1
U2	CAT24C32WI-G	IC SOIC:SOIC127P600X175-8N	1
U3	DS3231SN#	IC SOIC:SOIC127P1032X265-16N	1
U4	LM324	IC SOIC:SOIC127P600X175-14N	1
U5,U17	PC817	Package_DIP:SMDIP-4_W9.53mm_Clearance8mm	2
U6,U7,U8,U18,U19,U20	PIC817	Package_DIP:SMDIP-4_W9.53mm_Clearance8mm	6
U9	W5500_V2	TTL to RS485:W5500	1
U10	CH340C	Package_SO:SOIC-16_3.9x9.9mm_P1.27mm	1
U11	AMS1117-33	Package_TO_SOT_SMD:SOT-223-3_TabPin2	1
U12	PCF8574ATS	Package_SO:SSOP-20_4.4x6.5mm_P0.65mm	1
U13	ADS1115IDGS	Package_SO:TSSOP-10_3x3mm_P0.5mm	1
U14,U16	MAX485E	Package_SO:SOIC-8_3.9x4.9mm_P1.27mm	2
U15	74HC04	Package_SO:SOIC-14_3.9x8.7mm_P1.27mm	1